## BOM
Fume Extractor — Bill of Materials
Rev 1.0 — April 2026
Ref | Component | Value / Rating | Description | Qty | On Schematic | Source | Est. Cost
ON-SCHEMATIC COMPONENTS
J1 | 2-Pin Screw Terminal | 12V DC Input | Power input connector from off-board DC supply | 1 | Yes | Amazon | $1
F1 | Cartridge Fuse + Holder | 3A 250V Fast-Blow | Overcurrent protection on +12V rail | 1 | Yes | Amazon | $3
C1 | Electrolytic Capacitor | 470µF 25V | Bulk decoupling on power rail (scavenged C201) | 1 | Yes | Scavenged | $0
U1 | L298N Motor Driver Module | Dual H-Bridge, 2A/ch | Motor speed & direction control (Channel A only) | 1 | Yes | Amazon | $7
RV1 | Potentiometer | 10kΩ Linear | Speed control dial, wiper to ENA pin | 1 | Yes | On Hand | $0
RT1 | NTC Thermistor | 5Ω 4A (5D-11) | Inrush current limiter, series with motor | 1 | Yes | Amazon | $9 (40-pack)
D1 | Rectifier Diode | 1N5408 (or D702) | Flyback protection across motor terminals | 1 | Yes | Scavenged | $0
M1 | 775 DC Motor | 12V, 6000 RPM, 0.5A no-load | Brushed DC motor driving impeller | 1 | Yes | Amazon | $10
OFF-SCHEMATIC / SUPPORT COMPONENTS
— | DC Power Supply | 12V 3.5A | Wall-plug switching supply, off-board | 1 | No | On Hand | $0
— | Protoboard | — | Solderable prototyping board for circuit assembly | 1 | No | Amazon | $3
— | 18 AWG Wire (Red) | — | Power rail wiring (+12V) | 3 ft | No | Amazon | $5 (spool)
— | 18 AWG Wire (Black) | — | Ground rail wiring (GND) | 3 ft | No | Amazon | $5 (spool)
— | 22 AWG Wire | — | Signal wiring, jumper for 5V regulator | 3 ft | No | Amazon | $4 (spool)
— | M3 Set Screw (Grub Screw) | — | Secures impeller to motor D-flat shaft | 2 | No | Amazon | $3 (pack)
3D PRINTED PARTS
— | Impeller | — | Centrifugal impeller, redesigned hub for 5mm D-flat + M3 set screw | 1 | No | 3D Printed | $0
— | Motor Housing | — | Enclosure for 775 motor (42mm dia × 66mm body) | 1 | No | 3D Printed | $0
— | Fan Shroud / Duct | — | Airflow path from impeller to carbon filter (if applicable) | 1 | No | 3D Printed | $0
NOTES
1. Fuse sized for 3A (not 12A) to protect L298 from motor stall current.
2. 5V logic supply derived from L298N module onboard 7805 regulator — jumper must be bridged.
3. NTC thermistor (RT1) placed in series between L298 OUT1 and motor to limit inrush current to ~2.4A.
4. Flyback diode (D1) placed directly across motor terminals, cathode to MOTOR+ side.
5. Motor shaft requires filing a D-flat (~10mm long, ~0.5mm deep) for set screw engagement.
6. Impeller hub to be redesigned: 5mm bore with radial M3 set screw hole, min 8mm OD boss.